## Sheet1
Pin | Active | Direction | Connecion | Use
Vcc |  |  | 5V Power | System power
Vss |  |  | Ground | System ground
RESET | High | Out | TEST pin | Puts the system in enhanced mode. Goes low two clock periods after RES ges inactive.
X1 | High | In | Oscillator | Timing for the system.
X2 | High | Out | Unused | Timing for the system.
CLKOUT | High | Out | Buffer | Sends timing oscillations to system at half the frequency.
RES | Low | In | Reset circuit | When high, the processor resets.
TEST | Low | In | RESET pin | Use this to put the system in enhanced mode.
TMRIN0 | High | In | Tied high | Useful if external clock used.
TMRIN1 | High | In | Tied high | Useful if external clock used.
TMROUT0 | High | Out | Unused | Sends timing oscillations to system.
TMROUT1 | High | Out | Unused | Sends timing oscillations to system.
DRQ0 | High | In | Tied Low | Used when RAM is requesting data transfer.
DRQ1 | High | In | Tied Low | Used when MP3 requests data transfer.
NMI | High | In | Trap Button | Used for debugging to trap into kernel.
INT0 | High | In | Tied high | Peripherals sending interrupts
INT1 | High | In | Tied high | Peripherals sending interrupts
INT2/INTA0 | High/Low | In/Out | Tied high | Peripherals sending interrupts or interrupt acknowledge
INT3/INTA1 | High/Low | In/Out | Tied high | Peripherals sending interrupts or interrupt acknowledge
A16-A19/S3-S6 | High | Out | RAM | Sends addresses on the bus.
AD0-AD7 | High | In/Out | RAM | Sends addresses/data on the bus
RFSH | Low | Out | DRAM | Indicates data transfer or implies refresh
ALE/QS0 | High | Out | Latches | High when AD0-AD7 are addresses.
WR/QS1 | Low | Out | Peripherals | Indicates that data on the bus are to be written to memory or I/O device.
RD/QSMD | Low | Out | Peripherals | Indicates that CPU is about to read from peripheral.
ARDY | High | In | Tied low | Tied low to defer to SRDY
SRDY | High | In | Tied high | Tied high so it is always ready
LOCK | Low | Out | Tied high | Unused
S0-S2 | Low | In | Unused | Provide bus-transaction information.
HOLD | High | In | Tied low | Unused
HLDA | High | Out | Unused | Unused
UCS | Low | In/Out | EEROM chip select | Low when memory reference made to upper portion of memory
LCS | Low | In/Out | SRAM chip select | Low when memory reference made to lower portion of memory
MCS0-MCS3 | Low | In/Out
PCS0-PCS4 | Low | Out | Peripherals chip selects
PCS5/A1 | Low/High | Out
PCS6/A2 | Low/High | Out
DT/R | High/Low | Out | External data bus transceiver | Used for bidirectional buffering--low when flowing away and high when flowing toward
DEN | Low | Out | Data Bus Buffer | Low when data being accessed